## full-can-variable
Reference | Value | Footprint | Description | Manufacturer | Mouser Part Number
C1, C2 | 1uF | Capacitor_SMD:C_0603_1608Metric_Pad1.05x0.95mm_HandSolder | 0603 1uF Capacitor SMD | Taiyo Yuden | 963-LMK107B7105KAHT
C3, C4 | 0.47uF | Capacitor_SMD:C_0603_1608Metric_Pad1.05x0.95mm_HandSolder | 0603 0.47uF Capacitor SMD | Samsung | 187-CL10B474KO8VPNC
IC1 | NCP164CSN330T1G | SOT95P275X110-5N | LDO Regulator Pos 3.3V 0.3A 5-Pin TSOP T/R | ON Semiconductor | 863-NCP164CSN330T1G
IC2 | SN74LV1T34DBVRG4 | SOT95P280X145-5N | Single Power Supply BUFFER Logic Level Shifter (no enable) | Texas Instruments | 595-SN74LV1T34DBVRG4
J1 | I2C | Connector_PinHeader_2.54mm:PinHeader_1x04_P2.54mm_Vertical | 1x04 2.54mm Pin Header | TE Connectivity | 571-5-103327-1
Q1, Q2 | BSS138-G | Package_TO_SOT_SMD:SOT-23 | BSS138 MOSFET | Onsemi | 863-BSS138-G
R1 - R4 | 10k | Resistor_SMD:R_0603_1608Metric_Pad1.05x0.95mm_HandSolder | 0603 10k ohm Resistor SMD | Vishay | 71-CRCW060310K0JNEAC
U1 | SI5351A-B02075-GT | SamacSys_Parts:Silicon_Laboratories-SI5351A-B02075-GT-0 | Programmable Clock Generator (MSOP-10 package) | Skyworks Solutions | 634-SI5351A-B02075GT
Y1 | ABM8G-25.000MHZ-4Y-T3 | ABM8G48000MHZ18D2YT | Abracon 25MHz Crystal Unit +/-30ppm SMD 4-Pin 3.2 x 2.5 x 1mm | ABRACON | 815-ABM8G-25-4YT3